## Lightning PID List v4
Name | ShortName | ModeAndPID | Equation | Min Value | Max Value | Units | Header | Module | Notes
[F150L] A/C Compressor Current | A/C Current | 0x2299ab | ((signed(A)*256)+B)/327.67 | 0 | 100 | Amps | 7c7 | ACCM
[F150L] Charger AC Coupler Temperature | ACChg CpTmp | 0x224888 | (A-40)*1.8+32 | -50 | 200 | °F | 7e2 | SOBDM (BCCM)
[F150L] Charger AC Input Current | ACChg InCur | 0x22485f | A | 0 | 100 | Amps | 7e2 | SOBDM (BCCM)
[F150L] Charger AC Input Frequency | ACChg InFrq | 0x224860 | A*0.5 | 30 | 90 | Hz | 7e2 | SOBDM (BCCM)
[F150L] Charger AC Input Voltage | ACChg InVol | 0x22485e | INT16(A:B)*0.01 | 0 | 300 | Volts | 7e2 | SOBDM (BCCM)
[F150L] Charger DC Coupler Temperature | DCChgCpT | 0x22d00c | (A-40)*1.8+32 | -40 | 400 | °F | 7e2 | SOBDM (BCCM)
[F150L] Charger DC Coupler Temperature 1 | DCChgCpT1 | 0x224897 | (A-40)*1.8+32 | -40 | 400 | °F | 7e2 | SOBDM (BCCM)
[F150L] Charger DC Coupler Temperature 3 | DCChgCpT3 | 0x2248a4 | (A-40)*1.8+32 | -40 | 400 | °F | 7e2 | SOBDM (BCCM)
[F150L] Charger DC Maximum Current | DCChgMax C | 0x224899 | INT16(A:B)*0.01 | 0 | 600 | Amps | 6f5
[F150L] Charger DC Maximum Voltage | DCChgMax V | 0x22489d | INT16(A:B)*0.01 | 0 | 1000 | Volts | 6f5
[F150L] Charger DC Status | DCChgStat | 0x22489e | LOOKUP(A:A:0='NRdy':1='Init':2='Rdy':3='WChk':4='PreC':5='Chg':6='Done':8='Wait':9='NCap':10='FAULT':11='CChk') | 0 | 18 |  | 7e2 | SOBDM (BCCM)
[F150L] Charger EVSE Digital Mode | EVSE Mode | 0x2248b7 | LOOKUP(A:A:0='None':1='DCE-':2='DC-P':3='DCEP':4='ACE-':5='AC-P':6='ACEP':7='Rst':8='Off':9='Est':10='FAIL') | 0 | 10 |  | 7e2 | SOBDM (BCCM)
[F150L] Charger EVSE Type | EVSE Type | 0x224851 | LOOKUP(A:A:0='None':1='Lvl1':2='Lvl2':3='DC':4='Bas':5='HL':6='BasAC':7='HLAC':8='HLDC':10='NCom':11='FAULT':12='HEnd') | 0 | 12 |  | 7e2 | SOBDM (BCCM)
[F150L] Charger Input Power Available | HVChg InAvl | 0x22484e | INT16(A:B)*0.005 | 0 | 600 | kW | 7e2 | SOBDM (BCCM)
[F150L] Charger Maximum Power | HVChgMaxPw | 0x2248c4 | INT16(A:B)*0.05 | 0 | 500 | kW | 7e2 | SOBDM (BCCM)
[F150L] Charger Output Current Measured | HVChgOutIM | 0x224850 | INT16(A:B)*0.01 | 0 | 600 | Amps
[F150L] Charger Output Temperature Reduction | HVChgOutTR | 0x2248A5 | A | 0 | 100 | % | 7e2 | SOBDM (BCCM)
[F150L] Charger Output Voltage | HVChgOutV | 0x22484a | INT16(A:B)*0.01 | 0 | 600 | Volts | 7e2 | SOBDM (BCCM)
[F150L] Charger Pilot Duty Cycle | HVChgPilotD | 0x224861 | A*0.5 | 0 | 100 | % | 7e2 | SOBDM (BCCM)
[F150L] Charger Pilot Voltage | HVChgPilotV | 0x2248b6 | A*0.1 | 0 | 15 | Volts | 7e2 | SOBDM (BCCM)
[F150L] Charger Proximity Status | HVChgProxS | 0x224862 | LOOKUP(A:A:0='Off':1='OnS3':2='On':3='10A'':4='13A'':5='16A':'6='20A'':7='FAULT'':8='32A'':9='63A':16='DC'':17='Open'':18='Short':19='Short':20='RANGE':21='Open') | 0 | 18 |  | 7e2 | SOBDM (BCCM)
[F150L] Charger Proximity Voltage | HVChgProxV | 0x2248a0 | A*0.02 | 0 | 15 | Volts | 7e2 | SOBDM (BCCM)
[F150L] Charger Status | HVChgStat | 0x22484f | LOOKUP(A:A:0='NRdy':1='Rdy':2='FAULT':3='WChk':4='PreC':5='Chrg':6='Done':7='ExtC':8='Init') | 0 | 8 |  | 7e2 | SOBDM (BCCM)
[F150L] Coolant Heater Operation Mode | CoolHt OpMd | 0x2248df | LOOKUP(A:A:0='Off':1='On':2='Dgrd':3='Shut':4='Shrt':5='NRes':6='?':7='Stop') | 0 | 7 |  | 7e6 | SOBDMC
[F150L] Coolant Heater Power | CoolHt Pwr | 0x2248de | INT16(A:B)*.001 | 0 | 200 | kW | 7e6 | SOBDMC
[F150L] Engine Run Time | Eng RunTime | 0x22f41f | ((A * 256) + B) * 0.015625 | 0 | 1000 | Mins |  | PCM
[F150L] Gear Commanded | Gear Cmd | 0x221e12 | LOOKUP(A:A:255='Fault':70='P':60='R':50='N':40='D':20='L':0='?') | 0 | 255 |  | 7e6
[F150L] Grille Shutter Position | Grille Shut | 0x220580 | A/2.55 | 0 | 100 | % |  | PCM
[F150L] HVB Age | HVB Age | 0x224810 | ((A * 256) + B) / 200 | 0 | 100 | Months | 7e4 | BECM
[F150L] HVB Charge Current Requested | HVB ChgCurR | 0x224842 | INT16(A:B)*0.01 | 0 | 600 | Amps | 7e4 | BECM
[F150L] HVB Charge Power Limit | ChgrPwrLmt | 0x2248fb | INT16(A:B)*0.1 | 0 | 300 | kW | 7e4 | BECM
[F150L] HVB Charge Voltage Requested | HVB ChgVolR | 0x224844 | A*2 | 0 | 500 | Volts | 7e4 | BECM
[F150L] HVB Charging Status | HVB ChgStat | 0x22484d | LOOKUP(A:A:0='Idle':1='Wait':2='Rdy':3='Chg':4='Done':5='FAULT') | 0 | 5 |  | 7e4 | BECM
[F150L] HVB Contactor Voltage Negative | HVB NCont V | 0x224806 | ((((A*256)+B)*(1/1)+0)/100) | 0 | 400 | Volts | 7e4 | BECM | These need validation
[F150L] HVB Contactor Voltage Positive | HVB PCont V | 0x224805 | ((A * 256) + B) / 100 | 0 | 400 | Volts | 7e4 | BECM | Reduced by a factor of ten, need validation
[F150L] HVB Coolant Inlet Temperature | HVB ClntInT | 0x224846 | (A-50)*1.8+32 | -50 | 400 | °F | 7e4 | BECM
[F150L] HVB Current | HVB Curr B | 0x2248f9 | ((signed(A)*256)+B)*0.1 | -600 | 600 | Amps | 7e4 | BECM | Appears most accurate of the 4 options
[F150L] HVB Current High Range | HVB HiCurr | 0x224809 | ((A * 256) + B) / 100 | 0 | 300 | Amps | 7e4 | BECM | Needs validation
[F150L] HVB Current Low Range | HVB LoCurr | 0x22480a | ((signed(A)*256)+B)*0.02 | -600 | 600 | Amps | 7e4 | BECM | Needs validation
[F150L] HVB Energy to Empty | HVB EnToEmp | 0x224848 | INT16(A:B)*0.002 | 0 | 100 | kWh | 7e4 | BECM | Seems Low
[F150L] HVB Leakage Resistance Bus Negative | HVB LkgResN | 0x224812 | INT16(A:B)*0.025 | 0 | 100 | K-Ohms | 7e4 | BECM
[F150L] HVB Leakage Resistance Bus Overall | HVB LkgResT | 0x224813 | INT16(A:B)*0.025 | 0 | 100 | K-Ohms | 7e4 | BECM
[F150L] HVB Leakage Resistance Bus Positive | HVB LkgResP | 0x224811 | INT16(A:B)*0.025 | 0 | 100 | K-Ohms | 7e4 | BECM
[F150L] HVB Module Voltage Average | HVB ModVave | 0x224841 | ((A*256)+B)*0.001 | 0 | 5 | Volts | 7e4 | BECM | Was divided by 1001, changed to divided by 100
[F150L] HVB Module Voltage Difference | HVB ModVdiff | 0x22483f | ((A*256)+B)*0.001 | 0 | 5 | Volts | 7e4 | BECM
[F150L] HVB Module Voltage Minimum | HVB ModVmin | 0x224840 | ((A*256)+B)*0.001 | 0 | 5 | Volts | 7e4 | BECM | Validate
[F150L] HVB Positive Leakage Voltage | HVB PLkg V | 0x224803 | INT16(A:B)*0.001 | 0 | 100 | Volts | 7e4 | BECM
[F150L] HVB State of Charge | HVB SoC | 0x224801 | INT16(A:B)*0.002 | 0 | 105 | % | 7e4 | BECM | 77% at a 83% displayed, questionable
[F150L] HVB State of Charge Displayed | HVB SoC Dsp | 0x224845 | A*0.5 | -5 | 105 | % | 7e4 | BECM
[F150L] HVB State of Health | HVB SoH | 0x22490c | A*0.5 | -5 | 105 | % | 7e4 | BECM
[F150L] HVB Target SoC | HVB SoC Tgt | 0x2205A1 | INT(A) | 0 | 100 | % | 7e4 | BECM
[F150L] HVB Temperature | HVB Temp | 0x224800 | (A-50)*1.8+32 | -50 | 200 | °F | 7e4 | BECM
[F150L] HVB Temperature Range Average | HVB TmpAvg | 0x224808 | (D-50)*1.8+32 | -50 | 200 | °F | 7e4 | BECM
[F150L] HVB Temperature Range Maximum | HVB TmpMax | 0x224808 | (A-50)*1.8+32 | -50 | 200 | °F | 7e4 | BECM
[F150L] HVB Temperature Range Minimum | HVB MinTemp | 0x224808 | (B-50)*1.8+32 | 0 | 300 | °F | 7e4 | BECM
[F150L] HVB Thermal Operation Mode | HVB ThrmOp | 0x2248e0 | LOOKUP(A:A:0='Off':1='Eq':2='CFlow':3='CFan':4='CMod':5='CMax':15='Heat') | 0 | 15 |  | 7e6 | SOBDMC
[F150L] HVB Voltage | HVB Volt | 0x22480d | INT16(A:B)*0.01 | 0 | 400 | Volts | 7e4 | BECM
[F150L] LVB Age | LVB Age | 0x224027 | INT16(A:B) | 0 | 3650 | Days | 726 | BCM
[F150L] LVB Cumulative Discharge From Battery in Sleep Mode | LVB Slp Dis | 0x22401C | A/100 | 0 | 10 | Cn | 726 | BCM
[F150L] LVB Cumulative Discharge From Battery When Engine Is Off | LVB Off Dis | 0x224026 | A/100 | 0 | 7 | Cn | 726 | BCM
[F150L] LVB Cumulative Discharge From Battery When Engine Is On | LVB On Dis | 0x224021 | A/100 | 0 | 10 | Cn | 726 | BCM
[F150L] LVB Current | LVB Curr | 0x22402b | A-127 | -127 | 128 | Amps | 726 | BCM
[F150L] LVB DCDC Converter Enable | LVB EnDCEn | 0x22483d | BIT(A:0) | 0 | 1 |  | 746 | DCDC
[F150L] LVB DCDC Enable | LVB DCDC En | 0x22483d | BIT(A:0) | 0 | 1 |  | 746 | DCDC
[F150L] LVB DCDC HV Current | LVB HV Curr | 0x22483a | A*0.1 | 0 | 25 | Amps | 746 | DCDC
[F150L] LVB DCDC LV Current | LVB LV Curr | 0x224836 | A | 0 | 255 | Amps | 746 | DCDC
[F150L] LVB State of Charge | LVB SoC | 0x224028 | A | 0 | 100 | % | 726 | BCM
[F150L] LVB Voltage | LVB Volt | 0x22402a | A*0.05+6 | 6 | 20 | Volts | 726 | BCM
[F150L] Maximum Charge Current | HVB MaxChgC | 0x2248bc | INT16(A:B)*0.05 | 0 | 15 | Amps | 7e2 | SOBDM (BCCM)
[F150L] Motor Coil Temperature Primary | MtrCoilTmp1 | 0x22481f | ((signed(A)*256)+B)*1.8+32 | -40 | 300 | °F | 7e6 | SOBDMC
[F150L] Motor Coil Temperature Secondary | MtrCoilTmp2 | 0x224820 | ((signed(A)*256)+B)*1.8+32 | -40 | 300 | °F | 7e7 | SOBDMB
[F150L] Motor Inverter Temperature Primary | MtrInvTmp 1 | 0x224824 | ((signed(A)*256)+B)*1.8+32 | -40 | 300 | °F | 7e6 | SOBDMC
[F150L] Motor Inverter Temperature Secondary | MtrInvTmp 2 | 0x22481e | ((signed(A)*256)+B)*1.8+32 | -40 | 300 | °F | 7e7 | SOBDMB
[F150L] Motor Inverter Voltage Primary | MtrInvVlt 1 | 0x22481d | ((A * 256) + B) / 10 | -400 | 400 | Volts | 7e6 | SOBDMC
[F150L] Motor Inverter Voltage Secondary | MtrInvVlt 2 | 0x224823 | ((A * 256) + B) / 10 | -400 | 400 | Volts | 7e7 | SOBDMB
[F150L] Motor Speed Primary | MtrSpd 1 | 0x221e2c | (signed(A)*256)+B | -6000 | 12000 | RPM | 7e6
[F150L] Motor Speed Secondary | MtrSpd 2 | 0x224821 | ((signed(A)*256)+B) | -6000 | 12000 | RPM | 7e7 | SOBDMB
[F150L] Motor Torque Commanded Primary | MtrTrqCmd 1 | 0x22481b | ((signed(A)*256)+B)*0.1 | -1000 | 1000 | Nm | 7e6 | SOBDMC
[F150L] Motor Torque Commanded Secondary | MtrTrqCmd 2 | 0x224819 | ((signed(A)*256)+B)*0.1 | -1000 | 1000 | Nm | 7e7 | SOBDMB
[F150L] Motor Torque from AC Source Primary | MtrTrqAC 1 | 0x22481c | ((signed(A)*256)+B)*0.1 | -1000 | 1000 | Nm | 7e6 | SOBDMC
[F150L] Motor Torque from AC Source Secondary | MtrTrqAC 2 | 0x22481a | ((signed(A)*256)+B)*0.1 | -1000 | 1000 | Nm | 7e7 | SOBDMB
[F150L] Motor Torque Primary | Mtr Torque1 | 0x22481c | ((signed(A)*256)+B)*0.1 | -1000 | 1000 | Nm | 7e6 | SOBDMC
[F150L] Motor Torque Secondary | Mtr Torque2 | 0x22481a | ((signed(A)*256)+B)*0.1 | -1000 | 1000 | Nm | 7e7 | SOBDMB
[F150L] Temperature Exterior | Temp Ext | 0x22dd05 | ((A*(9/5)-40)) | -50 | 150 | °F | 7e2 | SOBDM (BCCM)
[F150L] Temperature Interior | Temp Int | 0x22dd04 | (A-40)*1.8+32 | -50 | 150 | °F |  | SOBDM (BCCM)
[F150L] Throttle Position (Actual) | Throt Act | 0x22093c | ((A*256)+B)*(100/8192) | 0 | 100 | % | 7 | PCM | Needs validation
[F150L] Throttle Position (Desired) | Throt Des | 0x22091a | ((A*256)+B)*(100/8192) | 0 | 100 | % | 7 | PCM | Needs validation
[F150L] Tire Pressure Left Front | TirePS LF | 0x222813 | (256*A + B + 22) * .048 | 0 | 70 | PSI | 726 | BCM
[F150L] Tire Pressure Left Rear | TirePS LR | 0x222815 | (256*A + B + 22) * .048 | 0 | 70 | PSI | 726 | BCM
[F150L] Tire Pressure Right Front | TirePS RF | 0x222814 | (256*A + B + 22) * .048 | 0 | 70 | PSI | 726 | BCM
[F150L] Tire Pressure Right Rear | TirePS RR | 0x222816 | (256*A + B + 22) * .048 | 0 | 70 | PSI | 726 | BCM
[F150L] Vehicle Speed High Resolution | VehSpd HiRes | 0x221505 | INT16(A:B)/128*0.621371 | 0 | 120 | MPH | 7 | PCM

## Sheet2
Name | ShortName | ModeAndPID | Equation | Min Value | Max Value | Units | Header | Module
[F150L] A/C Compressor Current | A/C Current | 0x2299ab | ((signed(A)*256)+B)/327.68 | 0 | 100 | Amps | 7C7
[F150L] Charger AC Coupler Temperature | ACChg CpTmp | 0x224888 | (A-40)*1.8+32 | -50 | 200 | °F | 7e2
[F150L] Charger AC Input Current | ACChg InCur | 0x22485F | A | 0 | 100 | Amps | 7e2
[F150L] Charger AC Input Frequency | ACChg InFrq | 0x224860 | A*0.5 | 30 | 90 | Hz | 7e2
[F150L] Charger AC Input Voltage | ACChg InVol | 0x22485E | ((A*256)+B)*0.01 | 0 | 300 | Volts | 7e2
[F150L] Charger DC Coupler Temperature | DCChgCpT | 0x22D00C | (A-40)*1.8+32 | -40 | 400 | °F | 7e2
[F150L] Charger DC Coupler Temperature 1 | DCChgCpT1 | 0x224897 | (A-40)*1.8+32 | -40 | 400 | °F | 7e2
[F150L] Charger DC Coupler Temperature 3 | DCChgCpT3 | 0x2248A4 | (A-40)*1.8+32 | -40 | 400 | °F | 7e2
[F150L] Charger DC Maximum Current | DCChgMax C | 0x224899 | ((A*256)+B)*0.01 | 0 | 600 | Amps | 6F5
[F150L] Charger DC Maximum Voltage | DCChgMax V | 0x22489D | ((A*256)+B)*0.01 | 0 | 1000 | Volts | 6F5
[F150L] Charger DC Status | DCChgStat | 0x22489E | LOOKUP(A,0=NRdy:1=Init:2=Rdy:3=WChk:4=PreC:5=Chg:6=Done:8=Wait:9=NCap:10=FAULT:11=CChk) | 0 | 18 |  | 7e2
[F150L] Charger EVSE Digital Mode | EVSE Mode | 0x2248B7 | LOOKUP(A,0=None:1=DCE-:2=DC-P:3=DCEP:4=ACE-:5=AC-P:6=ACEP:7=Rst:8=Off:9=Est:10=FAIL) | 0 | 10 |  | 7e2
[F150L] Charger EVSE Type | EVSE Type | 0x224851 | LOOKUP(A,0=None:1=Lvl1:2=Lvl2:3=DC:4=Bas:5=HL:6=BasAC:7=HLAC:8=HLDC:10=NCom:11=FAULT:12=HEnd) | 0 | 12 |  | 7e2
[F150L] Charger Input Power Available | HVChg InAvl | 0x22484E | ((A*256)+B)*0.005 | 0 | 600 | kW | 7e2
[F150L] Charger Maximum Power | HVChgMaxPw | 0x2248C4 | ((A*256)+B)*0.05 | 0 | 500 | kW | 7e2
[F150L] Charger Output Current Measured | HVChgOutIM | 0x224850 | ((A*256)+B)*0.01 | 0 | 600 | Amps | 7e2
[F150L] Charger Output Temperature Reduction | HVChgOutTR | 0x2248A5 | A | 0 | 100 | % | 7e2
[F150L] Charger Output Voltage | HVChgOutV | 0x22484A | ((A*256)+B)*0.01 | 0 | 600 | Volts | 7e2
[F150L] Charger Pilot Duty Cycle | HVChgPilotD | 0x224861 | A*0.5 | 0 | 100 | % | 7e2
[F150L] Charger Pilot Voltage | HVChgPilotV | 0x2248B6 | A*0.1 | 0 | 15 | Volts | 7e2
[F150L] Charger Proximity Status | HVChgProxS | 0x224862 | LOOKUP(A,0=Off:1=OnS3:2=On:3=10A:4=13A:5=16A:6=20A:7=FAULT:8=32A:9=63A:16=DC:17=Open:18=Short:19=Short:20=RANGE:21=Open) | 0 | 21 |  | 7e2
[F150L] Charger Proximity Voltage | HVChgProxV | 0x2248A0 | A*0.02 | 0 | 15 | Volts | 7e2
[F150L] Charger Status | HVChgStat | 0x22484F | LOOKUP(A,0=NRdy:1=Rdy:2=FAULT:3=WChk:4=PreC:5=Chrg:6=Done:7=ExtC:8=Init) | 0 | 8 |  | 7e2
[F150L] Coolant Heater Operation Mode | CoolHt OpMd | 0x2248DF | LOOKUP(A,0=Off:1=On:2=Dgrd:3=Shut:4=Shrt:5=NRes:6=?:7=Stop) | 0 | 7 |  | 7e6
[F150L] Coolant Heater Power | CoolHt Pwr | 0x2248DE | ((A*256)+B)*0.001 | 0 | 200 | kW | 7e6
[F150L] Engine Run Time | Eng RunTime | 0x22F41F | ((A*256)+B)*0.015625 | 0 | 1000 | Mins | 7e2
[F150L] Gear Commanded | Gear Cmd | 0x221E12 | LOOKUP(A,255=Fault:70=P:60=R:50=N:40=D:20=L:0=?) | 0 | 255 |  | 7e6
[F150L] Grille Shutter Position | Grille Shut | 0x220580 | A/2.55 | 0 | 100 | %
[F150L] HVB Age | HVB Age | 0x224810 | ((A*256)+B)/200 | 0 | 100 | Months | 7e4
[F150L] HVB Charge Current Requested | HVB ChgCurR | 0x224842 | ((A*256)+B)*0.01 | 0 | 600 | Amps | 7e4
[F150L] HVB Charge Power Limit | ChgrPwrLmt | 0x2248FB | ((A*256)+B)*0.1 | 0 | 300 | kW | 7e4
[F150L] HVB Charge Voltage Requested | HVB ChgVolR | 0x224844 | A*2 | 0 | 500 | Volts | 7e4
[F150L] HVB Charging Status | HVB ChgStat | 0x22484D | LOOKUP(A,0=Idle:1=Wait:2=Rdy:3=Chg:4=Done:5=FAULT) | 0 | 5 |  | 7e4
[F150L] HVB Contactor Voltage Negative | HVB NCont V | 0x224806 | ((A*256)+B)/100 | 0 | 400 | Volts | 7e4
[F150L] HVB Contactor Voltage Positive | HVB PCont V | 0x224805 | ((A*256)+B)/100 | 0 | 400 | Volts | 7e4
[F150L] HVB Coolant Inlet Temperature | HVB ClntInT | 0x224846 | (A-50)*1.8+32 | -50 | 400 | °F | 7e4
[F150L] HVB Current | HVB Curr B | 0x2248F9 | ((signed(A)*256)+B)*0.1 | -600 | 600 | Amps | 7e4
[F150L] HVB Current High Range | HVB HiCurr | 0x224809 | ((A*256)+B)/100 | 0 | 300 | Amps | 7e4
[F150L] HVB Current Low Range | HVB LoCurr | 0x22480A | ((signed(A)*256)+B)*0.02 | -600 | 600 | Amps | 7e4
[F150L] HVB Energy to Empty | HVB EnToEmp | 0x224848 | ((A*256)+B)*0.002 | 0 | 100 | kWh | 7e4
[F150L] HVB Leakage Resistance Bus Negative | HVB LkgResN | 0x224812 | ((A*256)+B)*0.025 | 0 | 100 | kΩ | 7e4
[F150L] HVB Leakage Resistance Bus Overall | HVB LkgResT | 0x224813 | ((A*256)+B)*0.025 | 0 | 100 | kΩ | 7e4
[F150L] HVB Leakage Resistance Bus Positive | HVB LkgResP | 0x224811 | ((A*256)+B)*0.025 | 0 | 100 | kΩ | 7e4
[F150L] HVB Module Voltage Average | HVB ModVave | 0x224841 | ((A*256)+B)*0.001 | 0 | 5 | Volts | 7e4
[F150L] HVB Module Voltage Difference | HVB ModVdiff | 0x22483F | ((A*256)+B)*0.001 | 0 | 5 | Volts | 7e4
[F150L] HVB Module Voltage Minimum | HVB ModVmin | 0x224840 | ((A*256)+B)*0.001 | 0 | 5 | Volts | 7e4
[F150L] HVB Positive Leakage Voltage | HVB PLkg V | 0x224803 | ((A*256)+B)*0.001 | 0 | 100 | Volts | 7e4
[F150L] HVB State of Charge | HVB SoC | 0x224801 | ((A*256)+B)*0.002 | 0 | 105 | % | 7e4
[F150L] HVB State of Charge Displayed | HVB SoC Dsp | 0x224845 | A*0.5 | -5 | 105 | % | 7e4
[F150L] HVB State of Health | HVB SoH | 0x22490C | A*0.5 | -5 | 105 | % | 7e4
[F150L] HVB Target SoC | HVB SoC Tgt | 0x2205A1 | INT(A) | 0 | 100 | % | 7e4
[F150L] HVB Temperature | HVB Temp | 0x224800 | (A-50)*1.8+32 | -50 | 200 | °F | 7e4
[F150L] HVB Temperature Range Average | HVB TmpAvg | 0x224808 | (D-50)*1.8+32 | -50 | 200 | °F | 7e4
[F150L] HVB Temperature Range Maximum | HVB TmpMax | 0x224808 | (A-50)*1.8+32 | -50 | 200 | °F | 7e4
[F150L] HVB Temperature Range Minimum | HVB MinTemp | 0x224808 | (B-50)*1.8+32 | -50 | 200 | °F | 7e4
[F150L] HVB Thermal Operation Mode | HVB ThrmOp | 0x2248E0 | LOOKUP(A,0=Off:1=Eq:2=CFlow:3=CFan:4=CMod:5=CMax:15=Heat) | 0 | 15 |  | 7e6
[F150L] HVB Voltage | HVB Volt | 0x22480D | ((A*256)+B)*0.01 | 0 | 400 | Volts | 7e4
[F150L] LVB Age | LVB Age | 0x224027 | ((A*256)+B) | 0 | 3650 | Days | 726
[F150L] LVB Cumulative Discharge From Battery in Sleep Mode | LVB Slp Dis | 0x22401C | A/100 | 0 | 10 | Cn | 726
[F150L] LVB Cumulative Discharge From Battery When Engine Is Off | LVB Off Dis | 0x224026 | A/100 | 0 | 7 | Cn | 726
[F150L] LVB Cumulative Discharge From Battery When Engine Is On | LVB On Dis | 0x224021 | A/100 | 0 | 10 | Cn | 726
[F150L] LVB Current | LVB Curr | 0x22402B | A-127 | -127 | 128 | Amps | 726
[F150L] LVB DCDC Converter Enable | LVB EnDCEn | 0x22483D | BIT(A:0) | 0 | 1 |  | 746
[F150L] LVB DCDC Enable | LVB DCDC En | 0x22483D | BIT(A:0) | 0 | 1 |  | 746
[F150L] LVB DCDC HV Current | LVB HV Curr | 0x22483A | A*0.1 | 0 | 25 | Amps | 746
[F150L] LVB DCDC LV Current | LVB LV Curr | 0x224836 | A | 0 | 255 | Amps | 746
[F150L] LVB State of Charge | LVB SoC | 0x224028 | A | 0 | 100 | % | 726
[F150L] LVB Voltage | LVB Volt | 0x22402A | A*0.05+6 | 6 | 20 | Volts | 726
[F150L] Maximum Charge Current | HVB MaxChgC | 0x2248BC | ((A*256)+B)*0.05 | 0 | 15 | Amps | 7e2
[F150L] Motor Coil Temperature Primary | MtrCoilTmp1 | 0x22481F | ((signed(A)*256)+B)*1.8+32 | -40 | 300 | °F | 7e6
[F150L] Motor Coil Temperature Secondary | MtrCoilTmp2 | 0x224820 | ((signed(A)*256)+B)*1.8+32 | -40 | 300 | °F | 7e7
[F150L] Motor Inverter Temperature Primary | MtrInvTmp 1 | 0x224824 | ((signed(A)*256)+B)*1.8+32 | -40 | 300 | °F | 7e6
[F150L] Motor Inverter Temperature Secondary | MtrInvTmp 2 | 0x22481E | ((signed(A)*256)+B)*1.8+32 | -40 | 300 | °F | 7e7
[F150L] Motor Inverter Voltage Primary | MtrInvVlt 1 | 0x22481D | ((A*256)+B)/10 | -400 | 400 | Volts | 7e6
[F150L] Motor Inverter Voltage Secondary | MtrInvVlt 2 | 0x224823 | ((A*256)+B)/10 | -400 | 400 | Volts | 7e7
[F150L] Motor Speed Primary | MtrSpd 1 | 0x221E2C | (signed(A)*256)+B | -6000 | 12000 | RPM | 7e6
[F150L] Motor Speed Secondary | MtrSpd 2 | 0x224821 | ((signed(A)*256)+B) | -6000 | 12000 | RPM | 7e7
[F150L] Motor Torque Primary | Mtr Torque1 | 0x22481C | ((signed(A)*256)+B)*0.1 | -1000 | 1000 | Nm | 7e6
[F150L] Motor Torque Secondary | Mtr Torque2 | 0x22481A | ((signed(A)*256)+B)*0.1 | -1000 | 1000 | Nm | 7e7
[F150L] Temperature Exterior | Temp Ext | 0x22DD05 | (A-40)*1.8+32 | -50 | 150 | °F | 7e2
[F150L] Temperature Interior | Temp Int | 0x22DD04 | (A-40)*1.8+32 | -50 | 150 | °F | 7e2
[F150L] Throttle Position (Actual) | Throt Act | 0x22093C | ((A*256)+B)*(100/8192) | 0 | 100 | % | 7e0
[F150L] Throttle Position (Desired) | Throt Des | 0x22091A | ((A*256)+B)*(100/8192) | 0 | 100 | % | 7e0
[F150L] Tire Pressure Left Front | TirePS LF | 0x222813 | ((A*256)+B+22)*0.048 | 0 | 70 | PSI | 726
[F150L] Tire Pressure Left Rear | TirePS LR | 0x222815 | ((A*256)+B+22)*0.048 | 0 | 70 | PSI | 726
[F150L] Tire Pressure Right Front | TirePS RF | 0x222814 | ((A*256)+B+22)*0.048 | 0 | 70 | PSI | 726
[F150L] Tire Pressure Right Rear | TirePS RR | 0x222816 | ((A*256)+B+22)*0.048 | 0 | 70 | PSI | 726
[F150L] Vehicle Speed High Resolution | VehSpd HiRes | 0x221505 | (((A*256)+B)/128)*0.621371 | 0 | 120 | MPH | 7e0

## Sheet1
[F150L] A/C Compressor Current
[F150L] Charger AC Coupler Temperature
[F150L] Charger AC Input Current
[F150L] Charger AC Input Frequency
[F150L] Charger AC Input Voltage
[F150L] Charger DC Coupler Temperature
[F150L] Charger DC Coupler Temperature 1
[F150L] Charger DC Coupler Temperature 3
[F150L] Charger DC Maximum Current
[F150L] Charger DC Maximum Voltage
[F150L] Charger DC Status
[F150L] Charger EVSE Digital Mode
[F150L] Charger EVSE Type
[F150L] Charger Input Power Available
[F150L] Charger Maximum Power
[F150L] Charger Output Current Measured
[F150L] Charger Output Temperature Reduction
[F150L] Charger Output Voltage
[F150L] Charger Pilot Duty Cycle
[F150L] Charger Pilot Voltage
[F150L] Charger Proximity Status
[F150L] Charger Proximity Voltage
[F150L] Charger Status
[F150L] Coolant Heater Operation Mode
[F150L] Coolant Heater Power
[F150L] Engine Run Time
[F150L] Gear Commanded
[F150L] Grille Shutter Position
[F150L] HVB Age
[F150L] HVB Charge Current Requested
[F150L] HVB Charge Power Limit
[F150L] HVB Charge Voltage Requested
[F150L] HVB Charging Status
[F150L] HVB Contactor Voltage Negative
[F150L] HVB Contactor Voltage Positive
[F150L] HVB Coolant Inlet Temperature
[F150L] HVB Current
[F150L] HVB Current High Range
[F150L] HVB Current Low Range
[F150L] HVB Energy to Empty
[F150L] HVB Leakage Resistance Bus Negative
[F150L] HVB Leakage Resistance Bus Overall
[F150L] HVB Leakage Resistance Bus Positive
[F150L] HVB Module Voltage Average
[F150L] HVB Module Voltage Difference
[F150L] HVB Module Voltage Minimum
[F150L] HVB Positive Leakage Voltage
[F150L] HVB State of Charge
[F150L] HVB State of Charge Displayed
[F150L] HVB State of Health
[F150L] HVB Target SoC
[F150L] HVB Temperature
[F150L] HVB Temperature Range Average
[F150L] HVB Temperature Range Maximum
[F150L] HVB Temperature Range Minimum
[F150L] HVB Thermal Operation Mode
[F150L] HVB Voltage
[F150L] LVB Age
[F150L] LVB Cumulative Discharge From Battery in Sleep Mode
[F150L] LVB Cumulative Discharge From Battery When Engine Is Off
[F150L] LVB Cumulative Discharge From Battery When Engine Is On
[F150L] LVB Current
[F150L] LVB DCDC Converter Enable
[F150L] LVB DCDC Enable
[F150L] LVB DCDC HV Current
[F150L] LVB DCDC LV Current
[F150L] LVB State of Charge
[F150L] LVB Voltage
[F150L] Main ECU Voltage Supply
[F150L] Maximum Charge Current
[F150L] Motor Coil Temperature Primary
[F150L] Motor Coil Temperature Secondary
[F150L] Motor Inverter Temperature Primary
[F150L] Motor Inverter Temperature Secondary
[F150L] Motor Inverter Voltage Primary
[F150L] Motor Inverter Voltage Secondary
[F150L] Motor Speed Primary
[F150L] Motor Speed Secondary
[F150L] Motor Torque Commanded Primary
[F150L] Motor Torque Commanded Secondary
[F150L] Motor Torque from AC Source Primary
[F150L] Motor Torque from AC Source Secondary
[F150L] Motor Torque Primary
[F150L] Motor Torque Secondary
[F150L] Temperature Exterior
[F150L] Temperature Interior
[F150L] Throttle Position (Actual)
[F150L] Throttle Position (Desired)
[F150L] Tire Pressure Left Front
[F150L] Tire Pressure Left Rear
[F150L] Tire Pressure Right Front
[F150L] Tire Pressure Right Rear
[F150L] Vehicle Speed High Resolution